## Sheet1
| UWG Paper | UWG Code | VCWGv200 | MidRiseApartment-Seatle | VCWGv200-EP➡️ | ⬅️VCWGv200-EP Name convention
Wall | Concrete 20cm Insulation 3cm | SteelFrame | BaselWall | Construction, Steel Frame Res Ext Wall,!- Name Wood Siding, !- Outside Layer Steel Frame Res Wall Insulation, !- Layer 2 1/2IN Gypsum; !- Layer 3 | 1IN Stucco 8IN CONCRETE HW 1/2IN Gypsum | BaselWall-VCWG-EP
Wall albedo | 0.15
Roof | Tiles 6 cm Concret 20cm Insulation 3cm | IEAD | BaselRoof | Construction, IEAD Res Roof, !- Name Roof Membrane, !- Outside Layer IEAD Res Roof Insulation,!- Layer 2 Metal Decking; !- Layer 3 | Material(0.94,1400000,'RoofMat1')-0.05819m Material(0.94,1400000,'RoofMat1')-0.05819m | BaselRoof-VCWG-EP
Roof albedo | 0.15 |  | 0.1
Building floor | concrete 20cm | MassFloor | MassFloor | Construction, ext-slab, !- Name HW CONCRETE, !- Outside Layer CP02 CARPET PAD; !- Layer 2 | HW CONCRETE, !- Outside Layer | BaselFloor-VCWG-EP
Window construction | Double-pane clear glass |  | Uwindow=4.092 SHGC=0.392 | Window Res Operable U-Factor = 4.08816 W/m2/K SHGC=0.39 | Window Res Operable U-Factor = 4.08816 W/m2/K SHGC=0.39
Glazing ratio | 0.3
Brick and tiles | 1.15 W/m/k, 1.6e6 J/m3/K
Concrete | 0.93 W/m/K, 1.5e6 J/m3/K